## Sheet1
User Inputs | Unit | Value | Activity Data | Data | Unit |  | Emission factors | Unit | CO2 value | Source | Activity | Unit | CF Amount | Main Outputs | Unit | CF Amount
Land Area | ha | 750 | Seed Production | 1850 | tonnes/ha.year | Output | Seed Production | per kg | 0.0834 | 9 Agri foot rint |  |  |  | Raw
|  |  | Straw Production | 1260 | tonnes/ha.year | Output | Fertilizer Production Urea-N | per kg | 3.3446 | (10 a) IPCC 2018 | CaCO3 emissions | Kg CO2 eq. per Year | 105840 | Carbon footprint from Raw material stage in one year | Kg CO2 eq. per Year | -2930489868.7312
|  |  | Fertilizer Application: Urea-N | 325 | tonnes/ha.year | Input | Fertilizer production P205 | per kg | 0.44 | (4) Vera, C.I. et al. | CO2 Hemp Absorption in Cultivation
|  |  | Fertilizer Application: P205 | 275 | tonnes/ha.year | Input | Fertilizer production K20 | per kg | 0.83 | (5) Campiglia, Enio et. al. | CO2 absorption by Seeds | Kg CO2 eq. per Year | -3158690 | Total Biowaste from Raw Material | ton. per Year | 945000
|  |  | Fertilizer Application: K20 | 128 | tonnes/ha.year | Input | Lime production CaC03 | per kg | 0.00059 | (12) EPA, average USA 2016 | CO2 absorption by Straws | Kg CO2 eq. per Year | -2396016
|  |  | Lime Application: CaC03 | 490 | tonnes/ha.year | Input | Fuel production | per liter | 1.61 | (13) GHG Inventory Report | Diesel | Kg CO2 eq. per Year | 3237
|  |  | Diesel Consumption | 1245 | L/ha.year | Input | Propane production | per gal | 2.869 | (8) Payne, Alexander et al. | Electricity | Kg CO2 eq. per Year | 448.224
|  |  | Propane Consumption | 237 | gal/ha.year | Input | N20 from fertilizer applied in soil | per kg | 0.2 | (10 c) IPCC 2006 | Fertilizer Production Urea-N | Kg CO2 eq. per Year | 1087002.045 | Manufacture
|  |  | Electricity Consumption | 1160 | kWh/ha.year | Input | CaC03 emissions | per kg | 0.216 | (12) EPA, average USA 2016 | Fertilizer production P205 | Kg CO2 eq. per Year | 121000 | Hemp Milk
|  |  | Water Pumping | 375 | kW/m3.year | Input | Electricity | per kWh | 0.8523 | (12) EPA, average USA 2022 | Fertilizer production K20 | Kg CO2 eq. per Year | 106240 | Carbon footprint for one tonne of Hemp seed | Kg CO2 eq. per tonne of Hemp seed | 13257366.4404
|  |  | Transportation, semi-truck | 846 | tonne.km/ha.year | Output | Electricity | per kWh | 0.3864 | (12) EPA, average USA 2023 | Lime production CaC03 | Kg CO2 eq. per Year | 289.1 | Carbon footprint for One hectare in one year | Kg CO2 eq. per Year per one hectare | 24526127914.74
|  |  | Transportation, light commercial vehicle | 261 | tonne.km/ha.year | Output | Water pumping | kW/(gal/seg) | 60963.85 | (6) Tanji, H. etal. | Fuel Production | Kg CO2 eq. per Year | 2004.45
|  |  | Transportation, medium-sized passenger car | 156 | tonne.km/ha.year |  | Water pumping | kW/(m3/seg) | 1008 | (6) Tanji, H. et al. | N20 from fertilizer applied in soil | Kg CO2 eq. per Year | 65000 | Carbon footprint from milk stage in one year | Kg CO2 eq. per Year | 18394595936055
[7 empty] | Water pumping | kW/(gal/seg) | 3.82 | (6) Tanji, H. etal. | Propane Usage | Kg CO2 eq. per Year | 1355.403
[7 empty] | Seg/year | Seg/year | 31500000 | (6) Tanji, H. etal. | Propane Production | Kg CO2 eq. per Year | 679.953
|  |  | Convertion MJ to kWh | 0.278 |  |  | Diesel | per liter | 2.6 | (10 b) IPCC | Seed Production | Kg CO2 eq. per Year | 154290 | Biowaste for one tonne of Hemp seed | ton. per tonne of Hemp seed | 0.438
|  |  | Convertion tonne to kg | 1000 |  |  | Propane | per gal | 5.719 | 10 d) IPCC |  |  |  | Biowaste for One hectare in one year | ton. per Year per one hectare | 810.3
|  |  | Cooling Duration Hrs | 10 | kWh/ton |  | Waste treatment on landfill | per kg | 0.4817 | (11) FCM-PCP model |  |  |  | Total Biowaste from Hemp Milk | ton. per Year | 607725
|  |  | Cooling Duration | 0.034 | ton |  | Waste treatment by incineration | per kg | 0.4278 | 7 Eugene Lee et al. | Carbon footprint for One hectare in one year | Kg CO2 eq. per Year per one hectare | -3907319.825
|  |  | Seeds for milling | 1.46 | m3/ton |  | Waste treatment by incineration w/energy recover | per kg | -0.0128 | (7) Eugene Lee et al.
|  |  | Water usage for soaking and milling | 8.76 | kwh/ton |  | Transportation, semi-truck | per ton-km | 0.16913 | (14) ecoinvent/EURO 5 |  |  |  | Hemp Energy
|  |  | Electricity usage for milling and cooling | 20.474 | kwh/ton |  | Transportation, light commercial vehicle | per ton-km | 1.9411 | (14) ecoinvent/EURO 6 | Manufacturing Stage |  |  | Electricity Generated for one Year | MJ. per Year | 6620819400
|  |  | Hemp milk production | 1500 | kg. per tonne of seeds |  | Transportation, medium-sized passenger car | per ton-km | 0.56195 | (14) ecoinvent/EURO 7 | Cooling Duration | Kg CO2 eq. per Year | 131.376 | Electricity Generated for one Year | kwh. per Year | 1840587793.2
[7 empty] | Burning biomass | per kg | 1.7 | (10 e) IPCC | Seeds for milling | Kg CO2 eq. per Year | 121.764 | Carbon Emission avoided by energy generation | Kg CO2 eq. per Year | -711203123.2925
|  |  | Proportion of heat used vs wasted | 30% | [6 empty] | Water usage for soaking and milling | Kg CO2 eq. per Year | 8830080
|  |  | Electrical generation efficiency of the biomass power plant | 20% |  |  | Seeds for milling | per ton | 0.0834 |  | Electricity usage for milling and cooling | Kg CO2 eq. per Year | 7911.1536 | Carbon footprint from Energy stage in one year | Kg CO2 eq. per Year | -1010879048.2925
|  |  | Electrical Efficiency of CHP units | 35% |  |  | Water usage for soaking and milling | m3 per ton | 1008 |  |  |  |  | Transportation Stage
[7 empty] | Electricity usage for milling and cooling | kWh per ton | 0.3864
[11 empty] | Carbon footprint for one tonne of Hemp Milk | Kg CO2 eq. per tonne of Hemp Milk | 8838244.2936 | Carbon footprint from Transport stage in one year | Kg CO2 eq. per Year | 506.6165
[7 empty] | Energy generation from AD | MJ per ton of biowaste | 2.38 |  | Biowaste for one tonne of Hemp Milk | ton. per tonne of Hemp Milk | 0.292
|  |  | 20474 |  |  |  | Energy Generation from Biomass Incineration | MJ per ton of biowaste | 4.18
[14 empty] | Total Carbon footprint | Kg CO2 eq. per Year | 1.8391e+13
[11 empty] | Carbon Emission from Anaerobic Digestion for one tonne of straw | Kg CO2 eq. per tonne of biowaste | -74
[11 empty] | Carbon Emission from Biomass Incineration for one tonne of straw | Kg CO2 eq. per tonne of biowaste | -119
C02 Hemp absorption in cultivation
[7 empty] | CO2 Seed absorption | kg C02/kg seed | -1.7074 | (15) Joyce | Energy from Anaerobic Digestion for one tonne of straw | MJ. Per tonne of biowaste | 2380
[7 empty] | CO2 Straw absorption | kg C02/kg straw | -1.9016 | (15) Joyce | Energy from Biomass Incineration for one tonne of straw | MJ. Per tonne of biowaste | 4180
[7 empty] | Anaerobic Digestion | kg C02/kg straw | -0.074 |  | Carbon Emission for one tonne of straw | Kg CO2 eq. per tonne of biowaste | -193
[7 empty] | Biomass Incineration | kg C02/kg straw | -0.119 |  | Energy for one tonne of straw | MJ. Per tonne of biowaste | 6560
[11 empty] | Electricity Generated for one tonne of straw | MJ. Per tonne of biowaste | 4264
[11 empty] | Heat Energy Generated for one tonne of straw | MJ. Per tonne of biowaste | 2296
Transportation Stage
[11 empty] | Transportation, light commercial vehicle | Kg CO2 eq. per Year | 506.6165

## Sheet2
Activity Data | EF Values
Seed Production | 0.0834
Fertilizer Application: Urea-N | 3.3446
Fertilizer Application: P205 | 0.44
Fertilizer Application: K20 | 0.83
Lime Application: CaC03 | 0.00059
Diesel Consumption | 2.6
Propane Consumption | 5.719
Electricity Consumption | 0.3864
Water Pumping | 1008
Transportation, light commercial vehicle | 1.9411